## Summary
Indicator | Value | Unit
CHP baseline fuel | 1573.43 | MWh/y
WHRU/HRSG fuel saving | 157.34 | MWh/y
WHRU/HRSG CO2 saving | 28.4785 | tCO2/y
Wind electricity | 3823.74 | MWh/y
Direct wind use | 2294.24 | MWh/y
Electricity to electrode boiler | 1529.5 | MWh/y
Renewable steam | 1498.91 | MWh/y
Steam support | 674.5095 | MJ/h
Total CO2 saving | 651.2198 | tCO2/y
Old screening case | 79.74 | tCO2/y

## Utility
Utility | Supply MJ/h | Demand MJ/h | Net deficit MJ/h | Meaning
Electricity | 1449.92 | 1228.34 | -221.58 | Surplus
HP steam | 6497.05 | 6309.55 | -187.49 | Almost balanced
MP steam | 4111.36 | 18698.62 | 14587.26 | Main deficit
LP steam | 722.24 | 10842.95 | 10120.71 | Large deficit
Cooling water | 0 | 52987.02 | 52987.02 | High cooling burden

## CHP
Component | Energy | Unit | CO2 saving t/y | Note
WHRU/HRSG heat recovery | 157.34 | MWh/y | 28.4785 | Direct fuel saving
Direct wind electricity | 2294.24 | MWh/y | 351.4386 | Avoided grid electricity
Electricity to electrode boiler | 1529.5 | MWh/y | 0 | Power-to-steam input
Renewable steam | 1498.91 | MWh/y | 271.3027 | Avoided fossil steam
Total CHP Utility-Hub Retrofit | 3981.08 | MWh/y | 651.2198 | Final result

## Pictures
Pictures
Utility balance
CO2 saving components