## Summary
Indicator | Value | Unit
Wind turbine capacity | 1.5 | MW
Wind electricity | 3823.74 | MWh/y
Direct wind use | 2294.24 | MWh/y
Electricity to electrode boiler | 1529.5 | MWh/y
Electrode boiler efficiency | 0.98 | -
Renewable steam | 1498.91 | MWh/y
Steam support | 674.5095 | MJ/h
WHRU/HRSG CO2 saving | 28.4785 | tCO2/y
Direct wind CO2 saving | 351.4386 | tCO2/y
Renewable steam CO2 saving | 271.3027 | tCO2/y
Total CO2 saving | 651.2198 | tCO2/y

## Tradeoff
Criteria | Unit | Baseline | CHP Retrofit | Material | Water | Full System | Min target | Max target
CO2 reduction | tCO2/y | 0 | 651.2198 | 80 | 20 | 751.2198 | 300 | 1000
Renewable electricity share | % | 0 | 140 | 0 | 0 | 140 | 30 | 150
Steam flexibility | MJ/h | 0 | 674.5095 | 0 | 0 | 674.5095 | 300 | 1500
Material circularity | Score | 0.25 | 0.25 | 0.8 | 0.3 | 0.85 | 0.6 | 1
E-factor improvement | Score | 0.1 | 0.1 | 0.7 | 0.2 | 0.75 | 0.5 | 1
Water circularity | Score | 0.2 | 0.2 | 0.25 | 0.8 | 0.85 | 0.6 | 1
Network integration | Score | 0.35 | 0.7 | 0.55 | 0.5 | 0.9 | 0.6 | 1
Financial feasibility | Score | 0.8 | 0.65 | 0.55 | 0.5 | 0.55 | 0.5 | 1
Implementation simplicity | Score | 0.9 | 0.6 | 0.55 | 0.55 | 0.4 | 0.4 | 1
Policy alignment | Score | 0.4 | 0.9 | 0.85 | 0.85 | 0.95 | 0.7 | 1

## Economics
Indicator | Value | Unit
CAPEX | 2530000 | EUR
Annualized CAPEX | 237007.311 | EUR/y
Fixed OPEX | 129460 | EUR/y
Annual cost | 366467.311 | EUR/y
Benefit without CO2 price | 349840.05 | EUR/y
Benefit with CO2 price | 398681.5362 | EUR/y
Net without CO2 price | -16627.261 | EUR/y
Net with CO2 price | 32214.2252 | EUR/y
Avoidance cost without CO2 price | 25.5325 | EUR/tCO2
Avoidance cost with CO2 price | -49.4675 | EUR/tCO2
Payback without CO2 price | 11.4802 | years
Payback with CO2 price | 9.3975 | years
NPV without CO2 price | -177492.2898 | EUR
NPV with CO2 price | 343879.644 | EUR
BCR without CO2 price | 0.92984 | -
BCR with CO2 price | 1.1359 | -

## TONF
TONF | Need | Risk | Action
Technical | Check steam pressure, boiler size and exhaust heat | Steam pressure or temperature mismatch | Engineering check
Infrastructural | Add WHRU/HRSG tie-in, grid connection and steam line | Limited connection capacity | Tie-in and grid study
Organisational | Share data, costs and operation rules | Unclear ownership | Shared agreement
Network | Connect energy, material and water layers | High CHP dependency | Backup and maintenance
Financial | Control CAPEX and use carbon benefits | Price and CAPEX sensitivity | Supplier quote and sensitivity

## Pictures
Pictures
Spider diagram
CO2 trade-off